## 7.7 Landscape Calculations
LANDSCAPE CALCULATION CHART
Street Yard Calculations: |  | Required |  | Provided
Street Yard Area:
13,990/2,500 = 6+10(req for street yard size) = 16 Required Trees
2 (existing trees 4" cal. and above) + 16 (planted) = 18 total trees in street yard
|  | 16 | Trees | 11 | Trees
Street Yard Area Landscaped:
30% of total street yard area
| 13,990 * .3 = 4,197 sf. | 4197 | s.f. | 3405 | s.f.
*Street yard area to be landscaped does not meet the 30% minimum requirement. Owner is responsible for
maintaining the right of way, as per Zoning Ordinance section 11.501 (2) (b).
Perimeter Parking:
Large Trees:
Total linear feet / 50 l.f. = total # large trees
| 126 / 50 = 3 large trees | 3 | Trees | 4 | Trees
Small Trees:
Total linear feet / 20 l.f. = total # small trees
| 126 / 20 = 26 small trees | 6 | Small Trees | 6 | Small Trees
Large Shrubs:
Total linear feet / 4 l.f. = total # large shrubs
| 126 / 4 = 32 large shrubs | 32 | Large Shrubs | 32 | Large Shrubs
Interior Parking:
| Total number of end islands = toal number of required trees | 4 | Trees | 10 | Trees
2 End Islands = 2 Trees
Detention Pond:
Medium Trees:
Total l.f. / 50 l.f. = # Medium Trees
| 152 l.f. / 30 = 25 trees | 5 | Medium Trees | 6 | Medium Trees
Small Trees:
Total l.f. / 15 = # Small Trees
| 152 l.f. / 15 = 11 trees | 11 | Small Trees | 11 | Small Trees
Large Shrubs:
Total l.f. / 4 = # Large Shrubs
| 152 l.f. / 4 = 38 | 38 | Large Shrubs | 38 | Large Shrubs
Buffer Area:
| Existing vegetation in the buffer area is to be undisturbed. If disturbed, owner is to replace |  |  | 6011 | SF
buffer area as per requirements on the Zoning Ordinance section 11.501 (4)(a).
Large Trees:
| 1 large tree per 50 l.f. | 7 | Large Trees
Mediuml Trees:
| 1 medium tree per 30 l.f. | 11 | Medium Trees
Small Trees:
| 1 small tree per 15 l.f. | 22 | Small Trees
Dumpster Screening:
Total l.f. = 38 l.f.
Total # sides = 3 sides
Small Trees:
| One small tree on each side of enclosure | 3 | Small Trees | 2 | Small Trees
| (we are installing one 3" caliper tree on one side) | 0 | Large Trees | 1 | Large Trees
Large Shrubs:
Total l.f. / 4 = # Large Shrubs
| 38 l.f. / 4 = 10 | 10 | Large Shrubs | 10 | Large Shrubs

## CORR_Landscape Calcs (031611)TM
LANDSCAPE CALCULATION CHART
Street Yard: |  |  |  | Required |  | Provided
Street Yard Area:
| Total Street Yard Area |  |  | n/a | sf | 19220 | sf |  | SY = total area minus ROW dedication & PUE
* | Streetyard Landscape (30%) |  |  | 5766 | sf | n/a | sf
| Streetyard Landscape (20%) |  |  | 3844 | sf | 4550 | sf | 23.67%
| R.O.W. Landscape Area |  |  | n/a | sf | 3964 | sf
| Total S.Y. Landscape Area |  |  | n/a | sf | 8514 | sf
*Street yard area to be landscaped does not meet the 30% minimum requirement. Owner is responsible for vegetation, irrigation and maintenance within University Blvd. Right-of-Way per Zoning Ordinance Sec. 46-195 (b)(1.a.)
Street Yard Trees: |  |  |  | Required |  | Provided
** | 10 per 10,000sf plus 1 per 2,500sf of S.Y.
|  |  |  | 14 |  | 14
| Existing Tree Credit |  |  | n/a |  | n/a
** 25% of the required Street Yard trees have been placed outside of the streetyard. These trees do not count toward end island trees.
Perimeter Parking: |  |  |  | Required |  | Provided
| Length | 155
| Large Trees: (1 per 50 lf.) |  |  | 3.1 | ea | 3 | ea
| Small Trees: (1 per 20 lf.) |  |  | 7.75 | ea | 8 | ea
| Large Shrubs: (1 per 4 lf.) |  |  | 38.75 | ea | 42 | ea
Interior Parking:
| 1 Large Tree per End Island (Total End Islands = 11) |  |  | 12 | ea | 12 | ea
Buffer Area:
Not applicable
Dumpster Screening:
| Small Trees: (1 per side of enclosure) |  |  | 3 | ea | 3 | ea | Ltd. Space, one at drivethru
| Large Shrubs: (1 per 4 lf.) |  | Length = 54 | 14 | ea | 19 | ea

## C-Store_LS calcs(082211)
LANDSCAPE CALCULATION CHART
Street Yard: |  |  |  | Required |  | Provided
| Street Yard Area: | [7 empty] | Actual | PUEs | ROW ded. | Final
| Total Street Yard Area |  |  | n/a | sf | 34646 | sf |  | 43833 | 4935 | 4252 | 34646
* | Streetyard Landscape (30%) |  |  | 10393.8 | sf | 4862 | sf
| Streetyard Landscape (20%) |  |  | 6929.2 | sf |  | sf | 0% | 2067 sf short pervious area in SY
| R.O.W. Landscape Area |  |  | n/a | sf | 4252 | sf
| Total S.Y. Landscape Area |  |  | n/a | sf | 4252 | sf
*Street yard area to be landscaped does not meet the 30% minimum requirement. Owner is responsible for vegetation, irrigation and maintenance within University Blvd. Right-of-Way per Zoning Ordinance Sec. 46-195 (b)(1.a.)
Street Yard Trees: |  |  |  | Required |  | Provided
** | 10 per 10,000sf plus 1 per 2,500sf of S.Y.
20
| Existing Tree Credit |  |  | n/a |  | n/a
** 25% of the required Street Yard trees have been placed outside of the streetyard. These trees do not count toward end island trees.
Perimeter Parking: |  |  |  | Required |  | Provided
| Length | 473
8 trees outside SY
| Large Trees: (1 per 50 lf.) |  |  | 9.46 | ea | 3 | ea
| Small Trees: (1 per 20 lf.) |  |  | 23.65 | ea | 8 | ea
| Large Shrubs: (1 per 4 lf.) |  |  | 118.25 | ea | 42 | ea
Interior Parking:
| 1 Large Tree per End Island (Total End Islands = 4) |  |  |  | ea |  | ea
Buffer Area:
Not applicable
Dumpster Screening:
| Small Trees: (1 per side of enclosure) |  |  | 3 | ea |  | ea | Ltd. Space, one at drivethru
| Large Shrubs: (1 per 4 lf.) |  | Length = 36 | 9 | ea |  | ea

## COCP-FO calcs(102711)
LANDSCAPE CALCULATION CHART
1 | INTERIOR PARKING | [5 empty] | #Islands |  | Required | Provided
1 Tree per end island
1 Tree per interrupting island
2 | MEDIAN ISLANDS | [7 empty] | Required | Provided
*required on primary access drives (retail dev. 50,000+)9' foc to foc, between every 6 single parking bays.
[6 empty] | LF | LF/#
Medium or Large Trees:
|  | Total linear feet (LF) of median islands |  |  |  |  | 50
2 | PARKING LANDSCAPE PUBLIC STREET - NON-INDUSTRIAL ZONING | [7 empty] | Required | Provided
* measurement to occur along property line less driveways
[6 empty] | LF | LF/#
| A. | Large Trees:
|  | Total linear feet (LF) |  |  |  |  | 40
OR
Small Trees:
|  | Total linear feet (LF) |  |  |  |  | 40 | (x2)
| B. | Small Trees:
|  | Total linear feet (LF) |  |  |  |  | 60
| C. | Shrubs:
|  | Total linear feet (LF) |  |  |  |  | 4
3 | FOUNDATION TREATMENT PLANTING - NON-INDUSTRIAL ZONING | [7 empty] | Required | Provided
| Foundation Treatment Points: (Determined by category) | [5 empty] | LF | Factor | FTP
| Category 1 - Building with three or more single parking bays in the streetyard | [6 empty] | 4
| Category 2 - Building with one or two single parking bays in the streetyard | [6 empty] | 3
| Category 3 - Building with no parking in the streetyard | [6 empty] | 2
|  | Landscape Feature | Points |  | Provided | Points Credited
|  | Specimen Tree | 60 |  |  | 0
|  | Medium/Large Tree | 30 |  |  | 0
|  | Ornamental Tree | 15 |  |  | 0
|  | Large Shrub | 5 |  |  | 0
|  | Small Shrub | 3 |  |  | 0
|  | Groundcover Planting | 2 | (per SF) |  | 0
|  | Groundcover Decorative | 1 | (per SF) |  | 0
|  | Perennials ¦ Annuals | 0.5 | (per SF) |  | 0
|  | Permanently Irrigated Container Plantings | 5 | (per SF) |  | 0
|  | Decorative Paving | 2.5 | (per SF) |  | 0
|  | Shade Structure | 30 |  |  | 0
|  | Shade Structure with Vines | 33 |  |  | 0
|  | Site Furniture | 30 |  |  | 0
|  | Trash Receptacle | 20 |  |  | 0
|  | Bike Rack | 20 |  |  | 0
|  | Sum Total |  |  |  | 0
4 | SCREENING | [7 empty] | Required | Provided
| A. | Detention Pond Screening
|  | Structured Walls : LF | LF |  | /xLF
|  | medium tree |  |  | 40
|  | small tree |  |  | 30
|  | large shrub |  |  | 8
OR
|  | stone clad or textured wall and fence with vine |  |  | 8
Earthen Berms
|  | large tree |  |  | 40
| B. | Dumpster & Trash Receptacles (one or both) | (but do not apply if enclosure ia an architectural extension of a principal building)
min. 6' masonary wall enclosure
|  | small shrubs |  |  | 3
| C. | Ground Mounted Equipment
|  | large shrub |  |  | 4
| D. | Substations 7 Water ¦ Wastewater Stations | ( required min. 6' masonary wall enclosure, standard concrete masonary units prohibited)
|  | 8' wide landscape area with small evergreen tree (min 8' sp¦max 16'sp) |  |  | 12
OR
|  | 5' wide landscape area with large shrub (min 6' sp) |  |  | 4
| E. | Outdoor Storage
Limited Outdoor Storage
|  | 8' landscape area with small evergreen shrub (min 8' sp¦max 16'sp) |  |  | 12
OR
|  | 5' landscape area with large shrub (min 6' sp) |  |  | 4
General Outdoor Storage
|  | 8' wide landscape area with small evergreen tree (max. 15' sp) |  |  | 15
|  | 8' wide landscape area with largel evergreen tree (max. 15' sp) |  |  | 30
| F. | Loading Docks & Loading Spaces
min. 6' masonary wall enclosure with opaque nonmasonary gate
|  | large¦medium tree (75% evergreen) |  |  | 40
|  | small tree (75% evergreen, max. 15' sp) |  |  | 15
|  | large shrub (max. 6' sp) |  |  | 4
5 | ADDITIONAL STREET YARD LANDSCAPING | [7 empty] | Required | Provided
|  | Additional SF of Streetyard | SF |  | /SF
|  | large tree (3" cal. min) |  |  | 2000
|  | small tree (1"cal. min.) |  |  | 1000 | (x2)
6 | IRRIGATION | [7 empty] | Required | Provided
YES
6 | COMPATIBILITY BUFFER | [7 empty] | Required | Provided
|  | For Commercial/Industrial/MF adjacent to and Single Family Residential |  |  |  | LF | LF/#
| A. | Buffer Trees:
|  | 1 large tree - evergreen |  |  |  |  | 50
|  | 1 medium - evergreen |  |  |  |  | 25
| B. | 6' Masonary Fence