## Sheet1
SHEET: 1 OF 1
SPL No: | SPL-WW-105
PRODUCT: | MANHOLE COATINGS - CEMENTIOUS
ISSUE DATE: | 2019-11-18
DEPARTMENT: | UTILITIES AND ENVIRONMENTAL SERVICES
SERVICE: | WASTEWATER
STANDARD DETAIL: | WW-01
SPECIFICATION: | -
PRODUCT | MANUFACTURER | PRODUCT IDENTIFICATION | NOTES
CEMENTIOUS COATING | SPRAYWALL | STRONG SEAL | 1,2,3
| SEWPERCOAT | SEWPERCOAT PG | 1,2,3
| QUADEX | ALUIMINALINER PF | 1,2,3
REQUIREMENTS:
PRODUCTS MUST MEET ALL REQUIREMENTS LISTED IN THE CITY OF ROUND ROCK UTILITY CRITERIA MANUAL, TECHNICAL SPECIFICATIONS AND STANDARD DETAILS. ALL PRODUCTS MUST BE SUITABLE FOR USE IN WASTEWATER APPLICATIONS.
1) CONCRETE CEMENTIOUS COATING TO HAVE A MINIMUM THICKNESS BETWEEN 1/4 INCH and 1/2 INCH.
2) MANHOLE COATING PREPARATION AND APPLICATION TO BE PER MANUFACTURER'S RECOMMENDATIONS.
3) ONLY APPLICATORS APPROVED BY THE MANUFACTURER SHALL BE ALLOWED TO INSTALL THE PRODUCT.
4) IN LIEU OF INTERIOR COATINGS NEW PRECAST MANHOLES CONTAINING CONSHIELD ADDITIVE WILL BE ACCEPTED
PROVIDING THE MANUFACTURE STENCILS "CONSHIELD" ON THE INSIDE AND OUTSIDE OF ALL MANHOLE SECTIONS.